## BOM
Category | ID | Name | Specification | Module | Qty | Unit | Priority | Example part | Supplier RF | Unit USD | Lead time | Note | Line USD
E-01 Compute | E01-001 | Edge SBC | Raspberry Pi 4 Model B, 4 GB RAM | MS-CHILL-01 | 1 | pcs | Must | Raspberry Pi 4 4GB | Ampereka / CompTek / DNS | 75 | 1-2 wk | Master edge-host | 75
E-01 Compute | E01-002 | MicroSD / SSD | SSD 32GB+ or industrial microSD A2 | MS-CHILL-01 | 1 | pcs | Must | Kingston A400 120GB | DNS / Citilink | 25 | 1 wk |  | 25
E-01 Compute | E01-003 | UPS line-interactive | 600VA+, USB, 15 min logic load | MS-CHILL-01 | 1 | pcs | Must | APC Back-UPS 650 | DNS / Citilink | 120 | 1-2 wk | L1 logic + locks | 120
E-01 Compute | E01-004 | Ethernet switch | 5-port Gigabit lab bench | INSTALL | 1 | pcs | Should | TP-Link TL-SG105 | DNS | 20 | 1 wk | Lab network | 20
E-01 Compute | E01-005 | QR scanner USB | 2D QR session start | MS-CHILL-01 | 1 | pcs | Should | Honeywell YJ4600 class | AliExpress / Tinko | 40 | 2-4 wk | TBD-04 pedestal alt | 40
E-01 Compute | E01-006 | Wi-Fi dongle | USB AC dual-band fallback | MS-CHILL-01 | 1 | pcs | Optional | TP-Link Archer T3U | DNS | 15 | 1 wk |  | 15
E-02 MCU | E02-001 | Slave MCU board | ESP32-WROOM-32 or STM32F4 dev | ALL SLAVES | 3 | pcs | Must | ESP32-DevKitC | AliExpress / ChipDip | 12 | 2-3 wk | 1 per module | 36
E-02 MCU | E02-002 | Logic level shifter | 3.3V to 5V for RS-485 | ALL SLAVES | 3 | pcs | Must | TXS0108E module | ChipDip | 3 | 1-2 wk |  | 9
E-02 MCU | E02-003 | Prototype PCB | Perfboard or custom PCB v0 | ALL SLAVES | 3 | pcs | Should | Custom / perfboard | JLCPCB / local | 15 | 2-4 wk |  | 45
E-03 Load cells | E03-001 | Load cell 3 kg | Single-point C3 produce slots | MS-PRODUCE-01 | 5 | pcs | Must | CZL602X 3kg | AliExpress / tensometry | 8 | 3-4 wk | P-1 to P-5 | 40
E-03 Load cells | E03-002 | Load cell 15 kg | Single-point chill shelf | MS-CHILL-01 | 3 | pcs | Must | CZL604 15kg | AliExpress / tensometry | 18 | 3-4 wk | 3 shelves | 54
E-03 Load cells | E03-003 | Load cell 1 kg | Meal storage slots | MS-MEAL-01 | 3 | pcs | Must | CZL602 1kg | AliExpress | 7 | 3-4 wk | M-1 to M-3 | 21
E-03 Load cells | E03-004 | HX711 ADC module | 24-bit ADC for load cells | ALL | 11 | pcs | Must | HX711 breakout | AliExpress / ChipDip | 2 | 2 wk | 5+3+3 cells | 22
E-03 Load cells | E03-005 | Calibration weights | 100g 500g 1kg lab set | INSTALL | 1 | kit | Must | Weight 1kg M1 | Metrology shop | 40 | 2-4 wk |  | 40
E-03 Load cells | E03-006 | Load cell spare | 10% spare | SPARE | 2 | pcs | Should | Mixed | - | 15 | - |  | 30
E-04 Locks | E04-001 | Electromagnetic lock | 12V 300N+ holding | MS-PRODUCE-01 | 1 | pcs | Must | 280kg EM lock 12V | AliExpress | 18 | 2-3 wk |  | 18
E-04 Locks | E04-002 | Electromagnetic lock | 12V low heat fridge door | MS-CHILL-01 | 1 | pcs | Must | Low heat EM lock 12V | AliExpress | 22 | 2-3 wk |  | 22
E-04 Locks | E04-003 | Electromagnetic lock | 12V meal storage door | MS-MEAL-01 | 1 | pcs | Must | 280kg EM lock 12V | AliExpress | 18 | 2-3 wk |  | 18
E-04 Locks | E04-004 | Lock driver MOSFET | High-side switch + flyback | ALL | 3 | pcs | Must | IRF540 + driver | ChipDip | 5 | 1 wk |  | 15
E-05 Refrigeration | E05-001 | Compressor unit | Light commercial R600a 300-500L | MS-CHILL-01 | 1 | kit | Must | Embraco 1/3 HP class | Cold equip supplier | 350 | 4-8 wk | L2 dedicated | 350
E-05 Refrigeration | E05-002 | Evaporator + condenser | Matched to compressor | MS-CHILL-01 | 1 | kit | Must | Matched kit | Cold equip supplier | 0 | - | In E05-001 | 0
E-05 Refrigeration | E05-003 | Thermostat capillary | Temperature control | MS-CHILL-01 | 1 | kit | Must | WDF capillary | Cold equip supplier | 25 | 2 wk |  | 25
E-05 Refrigeration | E05-004 | Peltier module TEC | 12V meal storage v0 TBD-03 | MS-MEAL-01 | 2 | pcs | Should | 12706 + heatsink | AliExpress | 30 | 2-3 wk | Alt compressor +200 | 60
E-05 Refrigeration | E05-005 | PU insulation panel | 40mm chamber panels | MS-CHILL-01 | 4 | sheet | Must | 600x800x40 PU | Local fab | 40 | 2 wk |  | 160
E-05 Refrigeration | E05-006 | Door gasket | Magnetic profile | MS-CHILL-01 | 1 | m | Must | PVC magnetic 12x4 | Cold equip supplier | 8 | 1 wk |  | 8
E-06 Induction | E06-001 | Induction module | 800-1500W single zone | MS-MEAL-01 | 1 | pcs | Must | Commercial 1kW module | AliExpress | 120 | 3-5 wk | L3 16A line | 120
E-06 Induction | E06-002 | E-stop mushroom | NC 22mm | MS-MEAL-01 | 1 | pcs | Must | XB2-BS542 | ChipDip / IEK | 12 | 1 wk |  | 12
E-06 Induction | E06-003 | Induction container | PP bowl 180mm + adapter | MS-MEAL-01 | 10 | pcs | Must | Meal prep container | Pack supplier | 2 | 1 wk |  | 20
E-06 Induction | E06-004 | Exhaust fan | 120mm 12V DC | MS-MEAL-01 | 1 | pcs | Must | 120mm DC fan | DNS | 8 | 1 wk |  | 8
E-07 Bus | E07-001 | RS-485 transceiver | MAX485 master | MS-CHILL-01 | 1 | pcs | Must | MAX485 module | ChipDip | 3 | 1 wk | TBD-02 default | 3
E-07 Bus | E07-002 | RS-485 transceiver | MAX485 slave | SLAVES | 2 | pcs | Must | MAX485 module | ChipDip | 3 | 1 wk |  | 6
E-07 Bus | E07-003 | Twisted pair cable | Shielded 2x0.34mm2 | INSTALL | 10 | m | Must | RS-485 cable | Electro shop | 15 | 1 wk | Max 3m inter-module | 150
E-07 Bus | E07-004 | Termination resistor | 120 Ohm | INSTALL | 2 | pcs | Must | 120 Ohm | ChipDip | 1 | 1 wk |  | 2
E-07 Bus | E07-005 | CAN transceiver alt | TJA1050 if CAN chosen | ALL | 3 | pcs | Optional | TJA1050 module | ChipDip | 4 | 1 wk | Alt TBD-02 | 12
E-08 Mechanical | E08-001 | Aluminum profile | 40x40mm frame | ALL | 60 | m | Must | 2020/4040 profile | Metal shop | 180 | 2-3 wk | ~20m per module | 10800
E-08 Mechanical | E08-002 | Steel sheet | 1.5mm cladding | ALL | 8 | sheet | Must | 1250x2500x1.5 | Metal base | 120 | 2 wk |  | 960
E-08 Mechanical | E08-003 | Produce bunker | AISI 304 angle ~45deg | MS-PRODUCE-01 | 2 | pcs | Must | Custom fab | Stainless shop | 150 | 3-4 wk | P-1 P-2 | 300
E-08 Mechanical | E08-004 | Removable tray | Food-grade PP or 304 | MS-PRODUCE-01 | 3 | pcs | Must | Custom | Local fab | 30 | 2 wk | P-3 to P-5 | 90
E-08 Mechanical | E08-005 | Chill shelves | Perforated SS adjustable | MS-CHILL-01 | 4 | pcs | Must | 600x400 shelf | Local fab | 40 | 2 wk |  | 160
E-08 Mechanical | E08-006 | Door hinges closer | 110deg soft close | ALL | 3 | kit | Must | Overlay hinge set | Hardware store | 45 | 1 wk |  | 135
E-08 Mechanical | E08-007 | Transparent door insert | PC 4mm optional | MS-PRODUCE-01 | 1 | pcs | Optional | PC sheet | Plastic shop | 25 | 1 wk |  | 25
E-08 Mechanical | E08-008 | Base frame | Common plinth optional | INSTALL | 1 | kit | Optional | Steel tube frame | Local fab | 80 | 2 wk |  | 80
E-08 Mechanical | E08-009 | Slot dividers | C-1 to C-10 zones | MS-CHILL-01 | 10 | pcs | Should | PP dividers | Local | 20 | 1 wk |  | 200
E-08 Mechanical | E08-010 | Cable channel | 40x25mm PVC | INSTALL | 3 | m | Must | PVC channel | Electro shop | 12 | 1 wk |  | 36
E-09 Sensors | E09-001 | Temp probe DS18B20 | Waterproof NTC | MS-CHILL-01 | 2 | pcs | Must | DS18B20 waterproof | ChipDip | 4 | 1 wk |  | 8
E-09 Sensors | E09-002 | Plate temp sensor | IR or NTC induction | MS-MEAL-01 | 1 | pcs | Must | MLX90614 or NTC | AliExpress | 12 | 2-3 wk |  | 12
E-09 Sensors | E09-003 | Door reed switch | Magnetic MC-38 | ALL | 4 | pcs | Must | MC-38 | ChipDip | 2 | 1 wk |  | 8
E-09 Sensors | E09-004 | Temp humidity | Optional produce | MS-PRODUCE-01 | 1 | pcs | Optional | SHT31 | ChipDip | 6 | 1 wk |  | 6
E-09 Sensors | E09-005 | Current sensor | ACS712 pan detect | MS-MEAL-01 | 1 | pcs | Should | ACS712 30A | ChipDip | 4 | 1 wk |  | 4
E-09 Sensors | E09-006 | USB camera | 720p optional TBD-07 | MS-PRODUCE-01 | 1 | pcs | Optional | Logitech C270 | DNS | 25 | 1 wk |  | 25
E-10 PSU | E10-001 | 24V PSU 10A | Mean Well LRS-150-24 | MS-CHILL-01 | 1 | pcs | Must | LRS-150-24 | ChipDip | 35 | 1-2 wk |  | 35
E-10 PSU | E10-002 | 12V PSU 5A | Locks and fans | MS-CHILL-01 | 1 | pcs | Must | LRS-75-12 | ChipDip | 25 | 1-2 wk |  | 25
E-10 PSU | E10-003 | 5V buck 3A | MCU power | ALL | 3 | pcs | Must | LM2596 | ChipDip | 3 | 1 wk |  | 9
E-10 PSU | E10-004 | Surge PDU | Lab rack protection | INSTALL | 1 | pcs | Should | PDU 6 outlet | DNS | 30 | 1 wk |  | 30
E-11 Cables | E11-001 | Power cable 3x1.5 | L1 L2 L3 runs | INSTALL | 15 | m | Must | VVGng 3x1.5 | Electro shop | 25 | 1 wk |  | 375
E-11 Cables | E11-002 | WAGO connectors | 221 assortment | INSTALL | 1 | kit | Must | WAGO 221 kit | Electro shop | 35 | 1 wk |  | 35
E-11 Cables | E11-003 | XT30 connectors | Service disconnect | ALL | 6 | pair | Should | XT30 | AliExpress | 10 | 2 wk |  | 60
E-11 Cables | E11-004 | Ethernet CAT5e | Edge to router | INSTALL | 5 | m | Must | Patch cable | DNS | 8 | 1 wk |  | 40
E-11 Cables | E11-005 | Wire kit | Dupont JST assorted | ALL | 1 | kit | Must | Assorted | AliExpress | 15 | 2 wk |  | 15
E-12 Food | E12-001 | PP meal containers | 350ml with lid | MS-MEAL-01 | 50 | pcs | Must | Meal prep | Wholesale | 25 | 1 wk |  | 1250
E-12 Food | E12-002 | Produce mesh bags | 1kg 500g demo | MS-PRODUCE-01 | 20 | pcs | Must | Net bags | Pack shop | 5 | 1 wk |  | 100
E-12 Food | E12-003 | Dairy sample SKU | Calibration packs | MS-CHILL-01 | 10 | pcs | Must | Retail packs | Store | 15 | 1 day |  | 150
E-12 Food | E12-004 | Food-safe cleaner | Lab hygiene | INSTALL | 1 | kit | Should | Contact cleaner | Retail | 10 | 1 day |  | 10
INSTALL | INS-001 | Breaker 10A | L2 compressor | INSTALL | 1 | pcs | Must | IEK C10 | Electro shop | 8 | 1 wk |  | 8
INSTALL | INS-002 | Breaker 16A | L3 induction | INSTALL | 1 | pcs | Must | IEK C16 | Electro shop | 8 | 1 wk |  | 8
INSTALL | INS-003 | Breaker 6A | L1 logic UPS | INSTALL | 1 | pcs | Must | IEK C6 | Electro shop | 8 | 1 wk |  | 8
INSTALL | INS-004 | RCD 30mA | L2 L3 protection | INSTALL | 1 | pcs | Should | IEK RCD | Electro shop | 20 | 1 wk |  | 20
INSTALL | INS-005 | Label kit | L1 L2 L3 slot IDs | INSTALL | 1 | kit | Must | Industrial labels | Print shop | 15 | 1 wk |  | 15
SPARE | SPR-001 | Spare EM lock | Same as E04 | SPARE | 1 | pcs | Should | EM lock | - | 20 | - |  | 20
SPARE | SPR-002 | Spare MCU | ESP32 devkit | SPARE | 1 | pcs | Should | ESP32-DevKitC | - | 12 | - |  | 12
SPARE | SPR-003 | Fasteners kit | M5 M6 stainless | ALL | 1 | kit | Must | Assortment | Fix shop | 25 | 1 wk |  | 25
[11 empty] | TOTAL all lines |  | 16700
[11 empty] | TOTAL Must only |  | 15986

## Summary
Category | Items | Sum USD | Must USD
E-01 Compute | 6 | 295 | 220
E-02 MCU | 3 | 90 | 45
E-03 Load cells | 6 | 207 | 177
E-04 Locks | 4 | 73 | 73
E-05 Refrigeration | 6 | 603 | 543
E-06 Induction | 4 | 160 | 160
E-07 Bus | 5 | 173 | 161
E-08 Mechanical | 10 | 12786 | 12481
E-09 Sensors | 6 | 63 | 28
E-10 PSU | 4 | 99 | 69
E-11 Cables | 5 | 525 | 465
E-12 Food | 4 | 1510 | 1500
INSTALL | 5 | 59 | 39
SPARE | 3 | 57 | 25
TOTAL | 71 | 16700 | 15986

## By Module
Module | Items | Sum USD
ALL | 11 | 12061
ALL SLAVES | 3 | 90
INSTALL | 16 | 877
MS-CHILL-01 | 19 | 1475
MS-MEAL-01 | 10 | 1525
MS-PRODUCE-01 | 8 | 604
SLAVES | 1 | 6
SPARE | 3 | 62

## Meta
Document | MVP_BOM_v1.xlsx
Version | 1
Date | 2026-08-13
Project | Micro Shop MVP
Market | RF
Base TZ | MVP_TZ_HARDWARE_v1.md
Currency | USD
Note | Prices are budget estimates for v0, not vendor quotes
Note | TBD-02: RS-485 default; CAN lines marked Optional
Note | TBD-03: Peltier Should; mini compressor alt +~200 USD
Note | Excludes: engineering labor, VAT, shipping, lab rent
TOTAL all USD | 16700
TOTAL Must USD | 15986